## Calculator
● Fill in the boxes with a red boarder to complete the assessment
● Evidence of the acoustic noise data for this turbine should be submitted with the assessment
● Evidence of the 'distance' should be submitted with the assessment. This can be taken from an online mapping service.
Acoustic Noise Levels | [10 empty] | Distance from turbine to the amenity boundary (X) | [8 empty] | 121 | m
Turbine Make: |  | Kingspan |  |  |  | Model: |  | KW6
Sound Pressure Level of the turbine at distance X (LA90 dB)
Noise Emission Level | [7 empty] | Noise Penalty(P)
SPL at 8m/s (LW) LAeq dB | 88.3 |  | Noise Slope (SdB) LAeq dB |  |  | 1.62 |  | NO |  |  | LAeq converted to LA90 using a -2dB correction value
Day-time assessment | [10 empty] | Night-time assessment
wind speed (V) | 3 | 4 | 5 | 6 | 7 | 8 | 9 | 10 | 11 | 12 | wind speed (V) | 3 | 4 | 5 | 6 | 7 | 8 | 9 | 10 | 11 | 12
Lp,Xm (LA90 dB) | 28.4 | 30 | 31.7 | 33.3 | 34.9 | 36.5 | 38.1 | 39.8 | 41.4 | 43 | Lp,Xm (LA90 dB) | 28.4 | 30 | 31.7 | 33.3 | 34.9 | 36.5 | 38.1 | 39.8 | 41.4 | 43
Bgd Av (LA90 dB) | 27.2827 | 28.2751 | 29.4553 | 30.9085 | 32.5828 | 34.4393 | 36.412 | 38.3202 | 40.0792 | 41.2895 | Bgd Av (LA90 dB) | 21.8605 | 22.6573 | 23.9431 | 25.6849 | 27.8181 | 30.1981 | 32.7075 | 35.1742 | 37.4371 | 39.4233
Bgd +5 (LA90 dB) | 32.2827 | 33.2751 | 34.4553 | 35.9085 | 37.5828 | 39.4393 | 41.412 | 43.3202 | 45.0792 | 46.2895 | Bgd +5 (LA90 dB) | 26.8605 | 27.6573 | 28.9431 | 30.6849 | 32.8181 | 35.1981 | 37.7075 | 40.1742 | 42.4371 | 44.4233
Limited to (LA90 dB) | 40 | 40 | 40 | 40 | 40 | 40 | 40 | 40 | 40 | 40 | Limited to (LA90 dB) | 43 | 43 | 43 | 43 | 43 | 43 | 43 | 43 | 43 | 43
Day-time limit (LA90 dB) | 40 | 40 | 40 | 40 | 40 | 40 | 41 | 43 | 45 | 46 | Night-time limit (LA90 dB) | 43 | 43 | 43 | 43 | 43 | 43 | 43 | 43 | 43 | 44
Exceedance (LA90 dB) | -12 | -10 | -8 | -7 | -5 | -4 | -3 | -3 | -4 | -3 | Exceedance (LA90 dB) | -15 | -13 | -11 | -10 | -8 | -7 | -5 | -3 | -2 | -1
Permissible day-time distance for this turbine | [8 empty] | 82 | m | Permissible night-time distance for this turbine | [8 empty] | 103 | m
Using the methodology set out in the SIC guidance document, the permissible distance from the turbine to the amenity boundary of the property is 103 meters.
The proposed distance from the turbine to the amenity boudary of the property is 121 meters.
Therefore the noise from the turbine is unlikely to impact on the property.
The noise impact assessment shows that the development should be permitted.

## Cumulative calculator
Cumulative calculator for 'worst-case' wind conditions (all turbines upwind)
Turbine | wind speed (V) | 3 | 4 | 5 | 6 | 7 | 8 | 9 | 10 | 11 | 12
Turbine 1 | Lp,Xm (LA90 dB)
Turbine 2 | Lp,Xm (LA90 dB)
Turbine 3 | Lp,Xm (LA90 dB)
Turbine 4 | Lp,Xm (LA90 dB)
Turbine 5 | Lp,Xm (LA90 dB)
Cumlative result | Lp,Xm (LA90 dB) | bar: 3 to 12

## Tables (hidden)
Panalty? | [11 empty] | Exact Day X |  |  | Exact Night X
YES | [10 empty] | m from approx X | Lp | X | m from approx X | Lp | X
NO | [10 empty] | 20 | 48 | 67 | 20 | 46 | 89
[11 empty] | 19 | 48 | 68 | 19 | 46 | 90
day | [10 empty] | 18 | 48 | 69 | 18 | 46 | 91
wind speed | 3 | 4 | 5 | 6 | 7 | 8 | 9 | 10 | 11 | 12 | 17 | 48 | 70 | 17 | 45 | 92
Approx Xm | 32 | 39 | 47 | 57 | 68 | 82 | 88 | 85 | 81 | 87 | 16 | 48 | 71 | 16 | 45 | 93
[11 empty] | 15 | 48 | 72 | 15 | 45 | 94
night | [10 empty] | 14 | 47 | 73 | 14 | 45 | 95
wind speed | 3 | 4 | 5 | 6 | 7 | 8 | 9 | 10 | 11 | 12 | 13 | 47 | 74 | 13 | 45 | 96
Approx Xm | 23 | 28 | 33 | 40 | 48 | 58 | 70 | 85 | 102 | 109 | 12 | 47 | 75 | 12 | 45 | 97
[11 empty] | 11 | 47 | 76 | 11 | 45 | 98
[11 empty] | 10 | 47 | 77 | 10 | 45 | 99
[11 empty] | 9 | 47 | 78 | 9 | 45 | 100
[11 empty] | 8 | 47 | 79 | 8 | 45 | 101
[11 empty] | 7 | 47 | 80 | 7 | 45 | 102
[11 empty] | 6 | 47 | 81 | 6 | 44 | 103
[11 empty] | 5 | 46 | 82 | 5 | 44 | 104
[11 empty] | 4 | 46 | 83 | 4 | 44 | 105
[11 empty] | 3 | 46 | 84 | 3 | 44 | 106
[11 empty] | 2 | 46 | 85 | 2 | 44 | 107
[11 empty] | 1 | 46 | 86 | 1 | 44 | 108
[11 empty] | 0 | 46 | 87 | 0 | 44 | 109
[11 empty] | 1 | 46 | 86 | 1 | 44 | 108
[11 empty] | 2 | 46 | 85 | 2 | 44 | 107
[11 empty] | 3 | 46 | 84 | 3 | 44 | 106
[11 empty] | 4 | 46 | 83 | 4 | 44 | 105
[11 empty] | 5 | 46 | 82 | 5 | 44 | 104
[11 empty] | 6 | 47 | 81 | 6 | 44 | 103
[11 empty] | 7 | 47 | 80 | 7 | 45 | 102
[11 empty] | 8 | 47 | 79 | 8 | 45 | 101
[11 empty] | 9 | 47 | 78 | 9 | 45 | 100
[11 empty] | 10 | 47 | 77 | 10 | 45 | 99
[11 empty] | 11 | 47 | 76 | 11 | 45 | 98
[11 empty] | 12 | 47 | 75 | 12 | 45 | 97
[11 empty] | 13 | 47 | 74 | 13 | 45 | 96
[11 empty] | 14 | 47 | 73 | 14 | 45 | 95
[11 empty] | 15 | 48 | 72 | 15 | 45 | 94
[11 empty] | 16 | 48 | 71 | 16 | 45 | 93
[11 empty] | 17 | 48 | 70 | 17 | 45 | 92
[11 empty] | 18 | 48 | 69 | 18 | 46 | 91
[11 empty] | 19 | 48 | 68 | 19 | 46 | 90
[11 empty] | 20 | 48 | 67 | 20 | 46 | 89